## TAKEOFF BREAKDOWN
DETAILED BREAKDOWN OF ITEMS
CLIENT'S INFORMATION
CONTACT:
COMPANY:
E-MAIL ADDRESS:
PHONE NUMBER:
PROJECT ID: Sample Drywall
2025-01-23
ITEM # | DWG. # | DETAIL # | CSI # | DESCRIPTION | QTY. | WASTE | QTY. W/ WASTE | UNIT | UNIT MANHOUR | TOTAL HOURS | HOURLY WAGE | UNIT COST (MATERIAL) | UNIT COST (LAB. + EQUIP.) | TOTAL COST (MATERIAL) | TOTAL COST (LAB. + EQUIP.) | ITEM COST | TRADE COST
|  |  | 10000 | DIVISION 01 - GENERAL REQUIRMENTS
1 |  |  |  | Mobilization & Demobilization | 1 | 0% | 1 | LS | HRS | HRS | 0 | 0 | 0 | 0 | 0 | 0
2 |  |  |  | Bond & Insurance | 1 | 0% | 1 | LS | HRS | HRS | 0 | 0 | 0 | 0 | 0 | 0
3 |  |  |  | Project Supervision & Project Management | 1 | 0% | 1 | LS | HRS | HRS | 0 | 0 | 0 | 0 | 0 | 0
4 |  |  |  | Submittals, Samples, Shop Drawings, Site Safety Plans Etc. | 1 | 0% | 1 | LS | HRS | HRS | 0 | 0 | 0 | 0 | 0 | 0
5 |  |  |  | Project Schedule | 1 | 0% | 1 | LS | HRS | HRS | 0 | 0 | 0 | 0 | 0 | 0
6 |  |  |  | Temporary Facilities & Controls | 1 | 0% | 1 | LS | HRS | HRS | 0 | 0 | 0 | 0 | 0 | 0
7 |  |  |  | Closeout Procedures | 1 | 0% | 1 | LS | HRS | HRS | 0 | 0 | 0 | 0 | 0 | 0
8 |  |  |  | Office Overhaed | 1 | 0% | 1 | LS | HRS | HRS | 0 | 0 | 0 | 0 | 0 | 0
9 |  |  |  | Permits | 1 | 0% | 1 | LS | HRS | HRS | 0 | 0 | 0 | 0 | 0 | 0
|  |  |  | Subtotal (General Requirments) | [5 empty] | 0 |  |  |  | 0 | 0 |  | 0
|  |  | 90000 | DIVISION 09 - FINISHES
DRYWALL
DRYWALL AND FRAMING
Wall A (Furring Wall)
10 |  |  |  | 5/8" Gypsum Wall Board | 1100 | 10% | 1210 | SF | HRS | HRS | 0 | 0 | 0 | 0 | 0 | 0
11 |  |  |  | 7/8" Metal Hat Channels @16" O.C | 828 | 10% | 910.8 | FT | HRS | HRS | 0 | 0 | 0 | 0 | 0 | 0
Wall A1 (Furring Wall)
12 |  |  |  | 5/8" Gypsum Wall Board | 446 | 10% | 490.6 | SF | HRS | HRS | 0 | 0 | 0 | 0 | 0 | 0
13 |  |  |  | 7/8" Metal Hat Channels @16" O.C | 335 | 10% | 368.5 | FT | HRS | HRS | 0 | 0 | 0 | 0 | 0 | 0
Wall B
14 |  |  |  | 5/8" Gypsum Wall Board On Both Side | 1708 | 10% | 1878.8 | SF | HRS | HRS | 0 | 0 | 0 | 0 | 0 | 0
15 |  |  |  | 7/8" Metal Hat Channels @16" O.C | 642 | 10% | 706.2 | FT | HRS | HRS | 0 | 0 | 0 | 0 | 0 | 0
16 |  |  |  | Bracing @4'-0" O.C | 214 | 10% | 235.4 | SF | HRS | HRS | 0 | 0 | 0 | 0 | 0 | 0
17 |  |  |  | 1-5/8" Metal Studs @16" O.C | 642 | 10% | 706.2 | FT | HRS | HRS | 0 | 0 | 0 | 0 | 0 | 0
Wall E (Furring Wall On Exterior C.M.U Walls)
18 |  |  |  | 5/8" Gypsum Wall Board On Interior Side | 4634 | 10% | 5097.4 | SF | HRS | HRS | 0 | 0 | 0 | 0 | 0 | 0
19 |  |  |  | 1-5/8" Metal Hat Channels @16" O.C | 3484 | 10% | 3832.4 | FT | HRS | HRS | 0 | 0 | 0 | 0 | 0 | 0
20 |  |  |  | R-5 Insulation | 4634 | 10% | 5097.4 | SF | HRS | HRS | 0 | 0 | 0 | 0 | 0 | 0
Wall G (Corridor And Unit Demising Wall)
21 |  |  |  | 5/8" Fire Rated Gypsum Wall Board On Both Side | 6186 | 10% | 6804.6 | SF | HRS | HRS | 0 | 0 | 0 | 0 | 0 | 0
22 |  |  |  | 3-5/8" Metal Studs @16" O.C | 2326 | 10% | 2558.6 | FT | HRS | HRS | 0 | 0 | 0 | 0 | 0 | 0
23 |  |  |  | 1/2" Resilient Channels @24" O.C | 1546 | 10% | 1700.6 | FT | HRS | HRS | 0 | 0 | 0 | 0 | 0 | 0
24 |  |  |  | R-13 Thermafiber Safb (Min 3") | 3093 | 10% | 3402.3 | SF | HRS | HRS | 0 | 0 | 0 | 0 | 0 | 0
Wall G1 (Corridor And Unit Demising Wall) Rating; 1/2 Hour
25 |  |  |  | 5/8" Fire Rated Gypsum Wall Board On Both Side | 2430 | 10% | 2673 | SF | HRS | HRS | 0 | 0 | 0 | 0 | 0 | 0
26 |  |  |  | 3-5/8" Metal Studs @16" O.C | 950 | 10% | 1045 | FT | HRS | HRS | 0 | 0 | 0 | 0 | 0 | 0
27 |  |  |  | 1/2" Resilient Channels @24" O.C | 720 | 10% | 792 | FT | HRS | HRS | 0 | 0 | 0 | 0 | 0 | 0
28 |  |  |  | R-13 Thermafiber Safb (Min 3") | 1215 | 10% | 1336.5 | SF | HRS | HRS | 0 | 0 | 0 | 0 | 0 | 0
Wall H (Double Wall Unit Demising)
29 |  |  |  | 5/8" Fire Rated Gypsum Wall Board On Both Side | 1522 | 10% | 1674.2 | SF | HRS | HRS | 0 | 0 | 0 | 0 | 0 | 0
30 |  |  |  | 3-5/8" Metal Studs @16" O.C | 580 | 10% | 638 | FT | HRS | HRS | 0 | 0 | 0 | 0 | 0 | 0
31 |  |  |  | Sound Batt Insulation (Min 3") | 761 | 10% | 837.1 | SF | HRS | HRS | 0 | 0 | 0 | 0 | 0 | 0
32 |  |  |  | 1/2" Resilient Channels @24" O.C | 400 | 10% | 440 | FT | HRS | HRS | 0 | 0 | 0 | 0 | 0 | 0
Wall J (Equipment Room Wall)
33 |  |  |  | 5/8" Fire Rated Gypsum Wall Board On Both Side | 1450 | 10% | 1595 | SF | HRS | HRS | 0 | 0 | 0 | 0 | 0 | 0
34 |  |  |  | 3-5/8" 25 Guage Metal Studs @24" O.C | 670 | 10% | 737 | FT | HRS | HRS | 0 | 0 | 0 | 0 | 0 | 0
35 |  |  |  | R-13 Thermafiber Safb (Min 3") | 725 | 10% | 797.5 | SF | HRS | HRS | 0 | 0 | 0 | 0 | 0 | 0
Wall J2 (Two-Hour Rated Wall With Resilient Channels)
36 |  |  |  | 5/8" Fire Rated Gypsum Wall Board On Both Side | 2578 | 10% | 2835.8 | SF | HRS | HRS | 0 | 0 | 0 | 0 | 0 | 0
37 |  |  |  | 3-5/8" 25 Guage Metal Studs @24" O.C | 1020 | 10% | 1122 | FT | HRS | HRS | 0 | 0 | 0 | 0 | 0 | 0
38 |  |  |  | R-13 Thermafiber Safb (Min 3") | 1289 | 10% | 1417.9 | SF | HRS | HRS | 0 | 0 | 0 | 0 | 0 | 0
39 |  |  |  | 1/2" Resilient Channels @24" O.C | 850 | 10% | 935 | FT | HRS | HRS | 0 | 0 | 0 | 0 | 0 | 0
Wall K1 (No Insulation)
40 |  |  |  | 5/8" Fire Rated Gypsum Wall Board On Both Side | 542 | 10% | 596.2 | SF | HRS | HRS | 0 | 0 | 0 | 0 | 0 | 0
41 |  |  |  | 8" Metal Studs @16" O.C | 200 | 10% | 220 | FT | HRS | HRS | 0 | 0 | 0 | 0 | 0 | 0
Wall L (Equipment Room Wall)
42 |  |  |  | 5/8" Gypsum Wall Board On Both Side | 8934 | 10% | 9827.4 | SF | HRS | HRS | 0 | 0 | 0 | 0 | 0 | 0
43 |  |  |  | 3-5/8" Metal Studs 16" O.C | 3358 | 10% | 3693.8 | FT | HRS | HRS | 0 | 0 | 0 | 0 | 0 | 0
44 |  |  |  | R-13 Thermafiber Safb (Min 3") | 4467 | 10% | 4913.7 | SF | HRS | HRS | 0 | 0 | 0 | 0 | 0 | 0
Wall L1 (No Insulation)
45 |  |  |  | 5/8" Gypsum Wall Board On Both Side | 4302 | 10% | 4732.2 | SF | HRS | HRS | 0 | 0 | 0 | 0 | 0 | 0
46 |  |  |  | 3-5/8" Metal Studs 16" O.C | 1850 | 10% | 2035 | FT | HRS | HRS | 0 | 0 | 0 | 0 | 0 | 0
Wall M (2 Hour Fire Rated Shaft Wall. Linen Chute)
47 |  |  |  | 1" Fire Rated Gypsum Wall Board | 1434 | 10% | 1577.4 | SF | HRS | HRS | 0 | 0 | 0 | 0 | 0 | 0
48 |  |  |  | 3/4" Metal Studs @16" O.C | 1180 | 10% | 1298 | FT | HRS | HRS | 0 | 0 | 0 | 0 | 0 | 0
49 |  |  |  | 2 Layers Of 5/8" Fire Rated Gypsum Wall Board | 2868 | 10% | 3154.8 | SF | HRS | HRS | 0 | 0 | 0 | 0 | 0 | 0
Wall N (Non-Rated Partial Wall)
50 |  |  |  | Wood Veneer | 434 | 10% | 477.4 | SF | HRS | HRS | 0 | 0 | 0 | 0 | 0 | 0
51 |  |  |  | 3/4" Plywood On Both Sides | 868 | 10% | 954.8 | SF | HRS | HRS | 0 | 0 | 0 | 0 | 0 | 0
52 |  |  |  | 3-5/8" Metal Studs @24" O.C | 350 | 10% | 385 | FT | HRS | HRS | 0 | 0 | 0 | 0 | 0 | 0
GYPSUM BOARD CEILING
53 |  |  |  | 5/8" Gypsum Board Ceiling | 4306 | 10% | 4736.6 | SF | HRS | HRS | 0 | 0 | 0 | 0 | 0 | 0
DRYWALL PAINTING
54 |  |  |  | Paint On Walls MFR: Sherwin Willaims | 38134 | 10% | 41947.4 | SF | HRS | HRS | 0 | 0 | 0 | 0 | 0 | 0
55 |  |  |  | Exposed Struct Paint MFR: Sherwin Willaims | 49.17 | 10% | 54.087 | SF | HRS | HRS | 0 | 0 | 0 | 0 | 0 | 0
56 |  |  |  | Smooth Paint On Ceiling In Elecrtical Room MFR: Sherwin Willaims | 34.46 | 10% | 37.906 | SF | HRS | HRS | 0 | 0 | 0 | 0 | 0 | 0
57 |  |  |  | Smooth Paint On Ceiling In Mechanical Room MFR: Sherwin Willaims | 46.58 | 10% | 51.238 | SF | HRS | HRS | 0 | 0 | 0 | 0 | 0 | 0
58 |  |  |  | Smooth Paint On Gypsum Board MFR: Sherwin Willaims | 3480 | 10% | 3828 | SF | HRS | HRS | 0 | 0 | 0 | 0 | 0 | 0
|  |  |  | Subtotal (Finishes) | [5 empty] | 0 |  |  |  | 0 | 0 |  | 0
SUB TOTAL | [15 empty] | 0 | 0
OVERHEAD AND PROFIT | [11 empty] | 25% |  |  |  | 0 | 0
TOTAL BASE BID | [15 empty] | 0 | 0
General Notes: The prices used while preparing the estimate were taken from RSMeans online i.e. the standard pricing & the company is not responsible for any kind of variations in the prices. So, it is preferred to review the prices.

## GENERAL SUMMARY
GENERAL SUMMARY
Prepared For: | SAMPLE DRYWALL
Project ID:
Scope:
No. Of Floors:
Date |  | 2025-01-23
DIVISION NO | DESCRIPTION |  | LABOR Hours | MATERIAL COST | LABOR COST | SUBTOTAL
10000 | GENERAL REQUIRMENTS |  | 0 | 0 | 0 | 0
90000 | FINISHES |  | 0 | 0 | 0 | 0
SUB TOTAL |  |  | HRS | 0 | 0 | 0
OVERHEAD AND PROFIT |  | 25% |  |  | 0 | 0
TOTAL BASE BID | [5 empty] | 0