## TAKEOFF BREAKDOWN
DETAILED BREAKDOWN OF ITEMS
CLIENT'S INFORMATION
CONTACT:
COMPANY:
E-MAIL ADDRESS:
PHONE NUMBER:
PROJECT ID: SAMPLE ESTIMATE HVAC/MECHANICAL
2025-01-23
ITEM # | DWG. # | DETAIL # | CSI # | DESCRIPTION | QTY. | WASTE | QTY. W/ WASTE | UNIT | UNIT MANHOUR | TOTAL HOURS | HOURLY WAGE | UNIT COST (MATERIAL) | UNIT COST (LAB. + EQUIP.) | TOTAL COST (MATERIAL) | TOTAL COST (LAB. + EQUIP.) | ITEM COST | TRADE COST
|  |  | 10000 | DIVISION 01 - GENERAL REQUIRMENTS
1 |  |  |  | Mobilization & Demobilization | 1 | 0% | 1 | LS | HRS | HRS | 0 | 0 | 0 | 0 | 0 | 0
2 |  |  |  | Bond & Insurance | 1 | 0% | 1 | LS | HRS | HRS | 0 | 0 | 0 | 0 | 0 | 0
3 |  |  |  | Project Supervision & Project Management | 1 | 0% | 1 | LS | HRS | HRS | 0 | 0 | 0 | 0 | 0 | 0
4 |  |  |  | Submittals, Samples, Shop Drawings, Site Safety Plans Etc. | 1 | 0% | 1 | LS | HRS | HRS | 0 | 0 | 0 | 0 | 0 | 0
5 |  |  |  | Project Schedule | 1 | 0% | 1 | LS | HRS | HRS | 0 | 0 | 0 | 0 | 0 | 0
6 |  |  |  | Temporary Facilities & Controls | 1 | 0% | 1 | LS | HRS | HRS | 0 | 0 | 0 | 0 | 0 | 0
7 |  |  |  | Closeout Procedures | 1 | 0% | 1 | LS | HRS | HRS | 0 | 0 | 0 | 0 | 0 | 0
8 |  |  |  | Office Overhaed | 1 | 0% | 1 | LS | HRS | HRS | 0 | 0 | 0 | 0 | 0 | 0
9 |  |  |  | Permits | 1 | 0% | 1 | LS | HRS | HRS | 0 | 0 | 0 | 0 | 0 | 0
|  |  |  | Subtotal (General Requirments) | [5 empty] | 0 |  |  |  | 0 | 0 |  | 0
|  |  | 230000 | DIVISION 23 - MECHANICAL
HVAC
10 |  |  |  | 10" Dia Metal Duct | 788 | 10% | 866.8 | LB | HRS | HRS | 0 | 0 | 0 | 0 | 0 | 0
11 |  |  |  | 8" Dia Metal Duct | 641 | 10% | 705.1 | LB | HRS | HRS | 0 | 0 | 0 | 0 | 0 | 0
12 |  |  |  | 18x10 Metal Duct | 144 | 10% | 158.4 | LB | HRS | HRS | 0 | 0 | 0 | 0 | 0 | 0
13 |  |  |  | 24x12 Metal Duct | 114 | 10% | 125.4 | LB | HRS | HRS | 0 | 0 | 0 | 0 | 0 | 0
14 |  |  |  | 8" Dia Metal Duct | 744 | 10% | 818.4 | LB | HRS | HRS | 0 | 0 | 0 | 0 | 0 | 0
15 |  |  |  | 4" Dia Metal Duct | 20 | 10% | 22 | LB | HRS | HRS | 0 | 0 | 0 | 0 | 0 | 0
16 |  |  |  | 6" Dia Metal Duct | 812 | 10% | 893.2 | LB | HRS | HRS | 0 | 0 | 0 | 0 | 0 | 0
17 |  |  |  | 20x10 Metal Duct | 128 | 10% | 140.8 | LB | HRS | HRS | 0 | 0 | 0 | 0 | 0 | 0
18 |  |  |  | 10X10 Metal Duct | 86 | 10% | 94.6 | LB | HRS | HRS | 0 | 0 | 0 | 0 | 0 | 0
19 |  |  |  | 14x10 Metal Duct | 374 | 10% | 411.4 | LB | HRS | HRS | 0 | 0 | 0 | 0 | 0 | 0
20 |  |  |  | 18x12 Metal Duct | 84 | 10% | 92.4 | LB | HRS | HRS | 0 | 0 | 0 | 0 | 0 | 0
21 |  |  |  | 8x8 Metal Duct | 100 | 10% | 110 | LB | HRS | HRS | 0 | 0 | 0 | 0 | 0 | 0
22 |  |  |  | 12x8 Metal Duct | 69 | 10% | 75.9 | LB | HRS | HRS | 0 | 0 | 0 | 0 | 0 | 0
23 |  |  |  | 20x12 Metal Duct | 183 | 10% | 201.3 | LB | HRS | HRS | 0 | 0 | 0 | 0 | 0 | 0
24 |  |  |  | 14x12 Metal Duct | 225 | 10% | 247.5 | LB | HRS | HRS | 0 | 0 | 0 | 0 | 0 | 0
25 |  |  |  | 18x12 Metal Duct | 143 | 10% | 157.3 | LB | HRS | HRS | 0 | 0 | 0 | 0 | 0 | 0
26 |  |  |  | 12x10 Metal Duct | 94 | 10% | 103.4 | LB | HRS | HRS | 0 | 0 | 0 | 0 | 0 | 0
27 |  |  |  | 14x14 Metal Duct | 154 | 10% | 169.4 | LB | HRS | HRS | 0 | 0 | 0 | 0 | 0 | 0
28 |  |  |  | 16x12 Metal Duct | 48 | 10% | 52.8 | LB | HRS | HRS | 0 | 0 | 0 | 0 | 0 | 0
29 |  |  |  | 12" Dia Metal Duct | 78 | 10% | 85.8 | LB | HRS | HRS | 0 | 0 | 0 | 0 | 0 | 0
30 |  |  |  | 10x8 Metal Duct | 169 | 10% | 185.9 | LB | HRS | HRS | 0 | 0 | 0 | 0 | 0 | 0
31 |  |  |  | 9" Dia Duct | 190 | 10% | 209 | LB | HRS | HRS | 0 | 0 | 0 | 0 | 0 | 0
DUCT HANGERS
32 |  |  |  | Duct Hangers | 3084 | 0% | 3084 | EA | HRS | HRS | 0 | 0 | 0 | 0 | 0 | 0
INSULATION
33 |  |  |  | 1" Thick Fiber Glass Insulation | 31436 | 10% | 34579.6 | SF | HRS | HRS | 0 | 0 | 0 | 0 | 0 | 0
FLEXIBLE DUCT
34 |  |  |  | 8" Dia Flexible Duct | 210.47 | 10% | 231.517 | FT | HRS | HRS | 0 | 0 | 0 | 0 | 0 | 0
PIPES
CONDENSATE PIPE
35 |  |  |  | 3/4" Condensate Copper Type L Pipe | 27.18 | 10% | 29.898 | FT | HRS | HRS | 0 | 0 | 0 | 0 | 0 | 0
REFERGERIANT PIPE
36 |  |  |  | 3/4" Refergeriant Copper Type L Pipe | 36.71 | 10% | 40.381 | FT | HRS | HRS | 0 | 0 | 0 | 0 | 0 | 0
37 |  |  |  | 1/2" Refergeriant Copper Type L Pipe | 27.81 | 10% | 30.591 | FT | HRS | HRS | 0 | 0 | 0 | 0 | 0 | 0
ELBOW
38 |  |  |  | 3/4" Elbow Copper Type L | 3 | 0% | 3 | EA | HRS | HRS | 0 | 0 | 0 | 0 | 0 | 0
39 |  |  |  | 1/2" Elbow Copper Type L | 3 | 0% | 3 | EA | HRS | HRS | 0 | 0 | 0 | 0 | 0 | 0
TEE
40 |  |  |  | 3/4" Tee Copper Type L | 2 | 0% | 2 | EA | HRS | HRS | 0 | 0 | 0 | 0 | 0 | 0
41 |  |  |  | 1/2" Tee Copper Type L | 1 | 0% | 1 | EA | HRS | HRS | 0 | 0 | 0 | 0 | 0 | 0
SUPPLY DIFFUSER
42 |  |  |  | S1:14x6 Supply Diffuser 200 CFM MFR/MODEL:HART AND COOLEY/682 | 8 | 0% | 8 | EA | HRS | HRS | 0 | 0 | 0 | 0 | 0 | 0
43 |  |  |  | S1:10x6 Supply Diffuser 130 CFM MFR/MODEL:HART AND COOLEY/682 | 2 | 0% | 2 | EA | HRS | HRS | 0 | 0 | 0 | 0 | 0 | 0
44 |  |  |  | S1:12x6 Supply Diffuser 175 CFM MFR/MODEL:HART AND COOLEY/682 | 1 | 0% | 1 | EA | HRS | HRS | 0 | 0 | 0 | 0 | 0 | 0
45 |  |  |  | S1:10x6 Supply Diffuser 110 CFM MFR/MODEL:HART AND COOLEY/682 | 4 | 0% | 4 | EA | HRS | HRS | 0 | 0 | 0 | 0 | 0 | 0
46 |  |  |  | S1:10x6 Supply Diffuser 115 CFM MFR/MODEL:HART AND COOLEY/682 | 2 | 0% | 2 | EA | HRS | HRS | 0 | 0 | 0 | 0 | 0 | 0
47 |  |  |  | S1:10x6 Supply Diffuser 100 CFM MFR/MODEL:HART AND COOLEY/682 | 7 | 0% | 7 | EA | HRS | HRS | 0 | 0 | 0 | 0 | 0 | 0
48 |  |  |  | S1:10x6 Supply Diffuser 125 CFM MFR/MODEL:HART AND COOLEY/682 | 7 | 0% | 7 | EA | HRS | HRS | 0 | 0 | 0 | 0 | 0 | 0
RETURN GRILL
49 |  |  |  | R-1:20x24 Return Grill 1000 CFM MFR/MODEL:HART & COOLEY/672 | 1 | 0% | 1 | EA | HRS | HRS | 0 | 0 | 0 | 0 | 0 | 0
50 |  |  |  | R-1:16x24 Return Grill 775 CFM MFR/MODEL:HART & COOLEY/672 | 1 | 0% | 1 | EA | HRS | HRS | 0 | 0 | 0 | 0 | 0 | 0
51 |  |  |  | R-1:14x20 Return Grill 575 CFM MFR/MODEL:HART & COOLEY/672 | 1 | 0% | 1 | EA | HRS | HRS | 0 | 0 | 0 | 0 | 0 | 0
52 |  |  |  | R-1:16x10 Return Grill 315 CFM MFR/MODEL:HART & COOLEY/672 | 1 | 0% | 1 | EA | HRS | HRS | 0 | 0 | 0 | 0 | 0 | 0
53 |  |  |  | R-1:14x10 FReturn Grill 300 CFM MFR/MODEL:HART & COOLEY/672 | 2 | 0% | 2 | EA | HRS | HRS | 0 | 0 | 0 | 0 | 0 | 0
54 |  |  |  | R-1:14x10 Return Grill 290 CFM MFR/MODEL:HART & COOLEY/672 | 1 | 0% | 1 | EA | HRS | HRS | 0 | 0 | 0 | 0 | 0 | 0
55 |  |  |  | R-1:12x8 Return Grill 210 CFM MFR/MODEL:HART & COOLEY/672 | 1 | 0% | 1 | EA | HRS | HRS | 0 | 0 | 0 | 0 | 0 | 0
56 |  |  |  | R-2:12x12 FReturn Grill 75 CFM MFR/Model:PRICE/80 | 2 | 0% | 2 | EA | HRS | HRS | 0 | 0 | 0 | 0 | 0 | 0
LOUVER
57 |  |  |  | LV-1-1:26x12 Louver MFR:GREENHECK MODEL:EHH-601 415 CFM | 1 | 0% | 1 | EA | HRS | HRS | 0 | 0 | 0 | 0 | 0 | 0
58 |  |  |  | LV-1-2:22x16 Louver MFR:GREENHECK MODEL:EHH-601 560 CFM | 1 | 0% | 1 | EA | HRS | HRS | 0 | 0 | 0 | 0 | 0 | 0
59 |  |  |  | LV-1-3:22x18 Louver MFR:GREENHECK MODEL:EHH-601 700 CFM | 1 | 0% | 1 | EA | HRS | HRS | 0 | 0 | 0 | 0 | 0 | 0
EXHAUST FAN
60 |  |  |  | GVF-1:Garage Ventilation Fan MFR:JETVENT FANS Model:JVEC-SP CFM:1770 Weight:196 LBS | 8 | 0% | 8 | EA | HRS | HRS | 0 | 0 | 0 | 0 | 0 | 0
61 |  |  |  | EF-3:Exhaust Fan MFR:PANASONIC MODEL NO:FV-05-10VS1 75 CFM 9.9 LBS | 5 | 0% | 5 | EA | HRS | HRS | 0 | 0 | 0 | 0 | 0 | 0
62 |  |  |  | GEF-1:Garage Exhaust Fan MFR:GREENHECK MODEL NO:AER-42-VG 890 CFM 506 LBS | 1 | 0% | 1 | EA | HRS | HRS | 0 | 0 | 0 | 0 | 0 | 0
63 |  |  |  | EF-4:Exhaust Fan MFR:GREENHECK MODEL NO:CSP-A700 700 CFM 34 LBS | 1 | 0% | 1 | EA | HRS | HRS | 0 | 0 | 0 | 0 | 0 | 0
ELECTRIC WALL HEATER
64 |  |  |  | EWH-1:Electric Wall Heater MFR:BERKO MODEL:FRC4024F 100CFM | 10 | 0% | 10 | EA | HRS | HRS | 0 | 0 | 0 | 0 | 0 | 0
DUCTLESS SPLIT SYSTEM
65 |  |  |  | DS-0-1:Ductless Split System Model No:40MHHQ12 350 CFM Weight:28 LBS | 1 | 0% | 1 | EA | HRS | HRS | 0 | 0 | 0 | 0 | 0 | 0
66 |  |  |  | DS-0-2:Ductless Split System Model No:40MHHQ12 350 CFM Weight:28 LBS | 1 | 0% | 1 | EA | HRS | HRS | 0 | 0 | 0 | 0 | 0 | 0
67 |  |  |  | DS-1-1:Ductless Split System Model No:40MHHQ12 350 CFM Weight:28 LBS | 1 | 0% | 1 | EA | HRS | HRS | 0 | 0 | 0 | 0 | 0 | 0
68 |  |  |  | DS-1-2:Ductless Split System Model No:40MHHQ12 350 CFM Weight:28 LBS | 1 | 0% | 1 | EA | HRS | HRS | 0 | 0 | 0 | 0 | 0 | 0
69 |  |  |  | DS-6-1:Ductless Split System Model No:40MHHQ12 350 CFM Weight:28 LBS | 1 | 0% | 1 | EA | HRS | HRS | 0 | 0 | 0 | 0 | 0 | 0
70 |  |  |  | DS-6-2:Ductless Split System Model No:40MHHQ12 350 CFM Weight:28 LBS | 1 | 0% | 1 | EA | HRS | HRS | 0 | 0 | 0 | 0 | 0 | 0
SPLIT SYSTEM HEAT PUMP
71 |  |  |  | AH-1-1:Split System Heat Pump MFR:CARRIER Model No:FJ5ANXA18L05 100 CFM Weight:124 LBS | 1 | 0% | 1 | EA | HRS | HRS | 0 | 0 | 0 | 0 | 0 | 0
72 |  |  |  | AH-1-2:Split System Heat Pump MFR:CARRIER Model No:FJ5ANXB30L10 100 CFM Weight:152 LBS | 1 | 0% | 1 | EA | HRS | HRS | 0 | 0 | 0 | 0 | 0 | 0
73 |  |  |  | AH-1-3:Split System Heat Pump MFR:CARRIER Model No:FJ5ANXC42L15 95 CFM Weight:170 LBS | 1 | 0% | 1 | EA | HRS | HRS | 0 | 0 | 0 | 0 | 0 | 0
74 |  |  |  | AH-1-4:Split System Heat Pump MFR:CARRIER Model No:FJ5ANXB24L00 100 CFM Weight:135 LBS | 1 | 0% | 1 | EA | HRS | HRS | 0 | 0 | 0 | 0 | 0 | 0
75 |  |  |  | AH-1-5:Split System Heat Pump MFR:CARRIER Model No:FJ5ANXB36L15 120 CFM Weight:152 LBS | 1 | 0% | 1 | EA | HRS | HRS | 0 | 0 | 0 | 0 | 0 | 0
76 |  |  |  | AH-1-6:Split System Heat Pump MFR:CARRIER Model No:FJ5ANXC48L15 140 CFM Weight:186 LBS | 1 | 0% | 1 | EA | HRS | HRS | 0 | 0 | 0 | 0 | 0 | 0
77 |  |  |  | AH-1-7:Split System Heat Pump MFR:CARRIER Model No:FJ5ANXB36L15 150 CFM Weight:152 LBS | 1 | 0% | 1 | EA | HRS | HRS | 0 | 0 | 0 | 0 | 0 | 0
78 |  |  |  | AH-2-1:Split System Heat Pump MFR:CARRIER Model No:FJ5ANXA18L05 Weight:124 LBS | 1 | 0% | 1 | EA | HRS | HRS | 0 | 0 | 0 | 0 | 0 | 0
CONDENSING UNIT
79 |  |  |  | CU-1-1:Condensing Unit Model No:38MHRCQ12AA3 Weight:60.6 LBS | 1 | 0% | 1 | EA | HRS | HRS | 0 | 0 | 0 | 0 | 0 | 0
80 |  |  |  | CU-1-2:Condensing Unit Model No:38MHRCQ12AA3 Weight:60.6 LBS | 1 | 0% | 1 | EA | HRS | HRS | 0 | 0 | 0 | 0 | 0 | 0
81 |  |  |  | CU-6-1:Condensing Unit Model No:38MHRCQ12AA3 Weight:60.6 LBS | 1 | 0% | 1 | EA | HRS | HRS | 0 | 0 | 0 | 0 | 0 | 0
82 |  |  |  | CU-6-2:Condensing Unit Model No:38MHRCQ12AA3 Weight:60.6 LBS | 1 | 0% | 1 | EA | HRS | HRS | 0 | 0 | 0 | 0 | 0 | 0
SPLIT SYSTEM OUTDOOR HEAT PUMP
83 |  |  |  | HP-1-1:Split System Outdoor Heat Pump Model No:GH5SAN51800A 147 LBS | 1 | 0% | 1 | EA | HRS | HRS | 0 | 0 | 0 | 0 | 0 | 0
84 |  |  |  | HP-1-2:Split System Outdoor Heat Pump Model No:GH5SAN53000A 167 LBS | 1 | 0% | 1 | EA | HRS | HRS | 0 | 0 | 0 | 0 | 0 | 0
85 |  |  |  | HP-1-3:Split System Outdoor Heat Pump Model No:GH5SAN54200A 203 LBS | 1 | 0% | 1 | EA | HRS | HRS | 0 | 0 | 0 | 0 | 0 | 0
86 |  |  |  | HP-1-4:Split System Outdoor Heat Pump Model No:GH5SAN52400A 175 LBS | 1 | 0% | 1 | EA | HRS | HRS | 0 | 0 | 0 | 0 | 0 | 0
87 |  |  |  | HP-1-5:Split System Outdoor Heat Pump Model No:GH5SAN53600A 172 LBS | 1 | 0% | 1 | EA | HRS | HRS | 0 | 0 | 0 | 0 | 0 | 0
88 |  |  |  | HP-1-6:Split System Outdoor Heat Pump Model No:GH5SAN54800A 231 LBS | 1 | 0% | 1 | EA | HRS | HRS | 0 | 0 | 0 | 0 | 0 | 0
89 |  |  |  | HP-1-7:Split System Outdoor Heat Pump Model No:GH5SAN53600A 172 LBS | 1 | 0% | 1 | EA | HRS | HRS | 0 | 0 | 0 | 0 | 0 | 0
90 |  |  |  | HP-1-8:Split System Outdoor Heat Pump Model No:GH5SAN51800A 147 LBS | 1 | 0% | 1 | EA | HRS | HRS | 0 | 0 | 0 | 0 | 0 | 0
91 |  |  |  | HP-1:Split System Outdoor Heat Pump Model No:GH5SAN524 Weight:175 LBS | 10 | 0% | 10 | EA | HRS | HRS | 0 | 0 | 0 | 0 | 0 | 0
92 |  |  |  | HP-2:Split System Outdoor Heat Pump Model No:GH5SAN518 Weight:147 LBS | 55 | 0% | 55 | EA | HRS | HRS | 0 | 0 | 0 | 0 | 0 | 0
93 |  |  |  | HP-3:Split System Outdoor Heat Pump Model No:GH5SAN530 Weight:167 LBS | 10 | 0% | 10 | EA | HRS | HRS | 0 | 0 | 0 | 0 | 0 | 0
ROOF TOP UNIT
94 |  |  |  | RTU-1:Roof Top Unit MFR:GREENHECK Model No:RVE-40-36D-5A-1-G2 3305 CFM | 1 | 0% | 1 | EA | HRS | HRS | 0 | 0 | 0 | 0 | 0 | 0
FIXTURES
95 |  |  |  | Fire Damper | 16 | 0% | 16 | EA | HRS | HRS | 0 | 0 | 0 | 0 | 0 | 0
96 |  |  |  | CO:Carbon Monoxide Sensor | 8 | 0% | 8 | EA | HRS | HRS | 0 | 0 | 0 | 0 | 0 | 0
97 |  |  |  | NO2:Nitrogen Dioxide Sensor | 7 | 0% | 7 | EA | HRS | HRS | 0 | 0 | 0 | 0 | 0 | 0
98 |  |  |  | Outside Air wall Cap | 5 | 0% | 5 | EA | HRS | HRS | 0 | 0 | 0 | 0 | 0 | 0
99 |  |  |  | Thermostat | 9 | 0% | 9 | EA | HRS | HRS | 0 | 0 | 0 | 0 | 0 | 0
100 |  |  |  | Air Filter Box Plenum Box | 6 | 0% | 6 | EA | HRS | HRS | 0 | 0 | 0 | 0 | 0 | 0
101 |  |  |  | Dryer wall Cap | 1 | 0% | 1 | EA | HRS | HRS | 0 | 0 | 0 | 0 | 0 | 0
102 |  |  |  | FSD:Fire Smoke Damper | 6 | 0% | 6 | EA | HRS | HRS | 0 | 0 | 0 | 0 | 0 | 0
103 |  |  |  | Radiation Damper With L Or End Boot | 30 | 0% | 30 | EA | HRS | HRS | 0 | 0 | 0 | 0 | 0 | 0
104 |  |  |  | Radiation Damper With L Or End Boot | 2 | 0% | 2 | EA | HRS | HRS | 0 | 0 | 0 | 0 | 0 | 0
105 |  |  |  | Temperature And Humidity Sensor | 1 | 0% | 1 | EA | HRS | HRS | 0 | 0 | 0 | 0 | 0 | 0
106 |  |  |  | Roof Cap | 2 | 0% | 2 | EA | HRS | HRS | 0 | 0 | 0 | 0 | 0 | 0
|  |  |  | Subtotal (Mechanical) | [5 empty] | 0 |  |  |  | 0 | 0 |  | 0
SUB TOTAL | [15 empty] | 0 | 0
OVERHEAD AND PROFIT | [11 empty] | 25% |  |  |  | 0 | 0
TOTAL BASE BID | [15 empty] | 0 | 0
General Notes: The prices used while preparing the estimate were taken from RSMeans online i.e. the standard pricing & the company is not responsible for any kind of variations in the prices. So, it is preferred to review the prices.

## GENERAL SUMMARY
GENERAL SUMMARY
Prepared For: | SAMPLE ESTIMATE HVAC/MECHANICAL
Project ID:
Scope:
No. Of Floors:
Date |  | 2025-01-23
DIVISION NO | DESCRIPTION |  | LABOR Hours | MATERIAL COST | LABOR COST | SUBTOTAL
10000 | GENERAL REQUIRMENTS |  | 0 | 0 | 0 | 0
230000 | MECHANICAL |  | 0 | 0 | 0 | 0
SUB TOTAL |  |  | HRS | 0 | 0 | 0
OVERHEAD AND PROFIT |  | 25% |  |  | 0 | 0
TOTAL BASE BID | [5 empty] | 0